## apb_slave
Item | Sub item 1 | Sub item 2 | Check | Test Sequence | Pass Condition
Initialization |  | rd_en, wr_en, tim_pready | Initial state of signals | 1. Assert sys_rst_n (reset asserted). | wr_en, rd_en, tim_pready = 1'b0 after reset.
2. After 1 cycle, check wr_en, rd_en, and tim_pready signals.
Write Operation | Write Operation | tim_penable, pwrite, wr_en, tim_psel | Write enable signal and pready status | 1. Assert tim_pwrite and tim_psel. | tim_pready asserted after one cycle when tim_penable is high.
|  |  |  | 2. Assert tim_penable. | wr_en asserted after tim_pwrite, tim_psel, pready are high.
3. Check the assertion of wr_en and tim_pready.
|  |  |  | 4. Read and check wr_en, rd_en, and tim_pready. | rd_en must be low when tim_pwrite is high
| Write Completion | tim_penable, pwrite, wr_en, tim_psel | Final state of signals after write completion | 1. After 1 cycle, deassert tim_pwrite, tim_psel, and tim_penable. | wr_en, and tim_pready deasserted when tim_pwrite, tim_psel, and tim_penable go low.
2. Check the deassertion of wr_en, rd_en, and tim_pready.
Read Operation | Read Operation | tim_penable, pwrite, rd_en, tim_psel | Read enable signal and pready status | 1. Assert tim_psel and tim_penable (ensure pwrite is low). | tim_pready asserted after one cycle when tim_penable is high.
|  |  |  | 2. Read and check rd_en, wr_en, and tim_pready. | rd_en asserted when tim_psel, pready and tim_penable are high and pwrite is low.
| Read Completion | tim_psel,rd_en, tim_penable | Final state of signals after read completion | 1. After 1 cycle, deassert tim_psel and tim_penable. | rd_en, and tim_pready deasserted after tim_psel and tim_penable go low.
|  |  |  | 2. Check the deassertion of rd_en, wr_en, and tim_pready. | wr_en must be low when tim_pwrite is low
PREADY | Timing check | rd_en, tim_penable, tim_pready, wr_en | Check timing behavior of tim_pready signal | 1. After 1 cycle, assert tim_psel, tim_penable, and tim_pwrite. | tim_pready asserted only when both tim_psel and tim_penable are high.
|  |  |  | 2. Check the point in time when wr_en and tim_pready are asserted. | tim_pready deasserted when write/read is complete (when signals deasserted).
3. Check the point in time when tim_pready is deasserted after write/read completion.
Idle State |  | wr_en, rd_en, tim_pready | Check signals during idle (no transaction) | 1. After all operations are complete, check the state of wr_en, rd_en, and tim_pready during idle. | All signals (wr_en, rd_en, tim_pready) are 1'b0 during idle state.
Reset Behavior |  | rd_en, tim_pready, sys_rst_n, wr_en | Reset operation | 1. Assert reset (sys_rst_n = 0). | wr_en, rd_en, tim_pready = 1'b0 after reset asserted.
|  |  |  | 2. Check the state of wr_en, rd_en, and tim_pready. | Signals remain 0 until proper operation resumes after reset is deasserted.
3. Deassert reset (sys_rst_n = 1).
4. Check the state of the signals after reset deassertion.

## register
Item | Sub item 1 | Sub item 2 | Check | Test Sequence | Pass Condition
DEFAULT VALUE |  | Default values | Initial state of all register | 1. Assert sys_rst_n (reset register). | All fields should reset to default:
|  |  |  | 2. After 1 cycle, ensure that all fields in all register and reserved bits are reset to default values. | TCR[11:8] = 4'b0001
|  |  |  | 3. Read all register( address = 12'h00, ….. , 12'h1C) | TDR0, TDR1, TIER, TISR, THCSR = 0
|  |  |  | 4. Ensure data values are correct according to the default value. | TCMP1, TCMP0 = 0
- Reserved bits should be 0.
WRITE & READ TCR | Write div_val | Write to div_val field | Write to div_val register | 1. Set task write_register | write operation.
|  |  |  | 2. Set the address to tim_paddr = 12'h00. | div_val should correctly update with valid values:
|  |  |  | 3. Write valid values (4'b0000 to 4'b1000) to div_val. | - 4'b0000 to 4'b1000.
|  |  |  | 4. Read register and ensure values are correctly written to the field. | div_val has a value after 1 cycle when wr_en asserted
| Write timer_en | Write to timer_en field | Write to timer_en to enable/disable timer | 1. write_register, and tim_paddr = 12'h00. | timer_en is updated after one cycle:
|  |  |  | 2. Write timer_en = 1 to start the timer. | - 1 enables the timer,
|  |  |  | 3. Read timer_en to check if the timer is enabled. | - 0 disables the timer.
|  |  |  | 4. Set timer_en = 0 to disable the timer. | TDR0/1 resets when timer_en changes from 1 to 0.
| Write div_en | Write to div_en field | Write to div_en register | 1. write_register and tim_paddr = 12'h00. | wr_en = 1 allows div_en to be updated:
|  |  |  | 2. Write div_en = 1. | - 1 enables division control,
|  |  |  | 3. Ensure division control is enabled. | - 0 disables division control.
4. Write div_en = 0 and confirm it is disabled.
| Write prohibit div_val | Write to prohibit value | Write to div_val register | 1. Set task write_register | write operation.
|  |  |  | 2. Set the address to tim_paddr = 12'h00. | div_val does not updated with invalid values:
|  |  |  | 3. Write valid values (> 4'b1000) to div_val and check pslverr_reg | div_val should remain the value previously written.
|  |  |  | 4. Read register and ensure values does not written to the field. | pslverr_reg must be 1 when tcr_wr_sel asserted
RESERVED BITS | Reserved bits check | Reserved bits are read-only | Ensure reserved bits remain read-only for TCR | 1. set write_register task and tim_paddr = 12'h00. | Reserved bits should remain 0 and should not be altered.
|  |  |  | 2. Read the reserved bits (31:12 and 7:2). | Address tim_paddr = 12'h00 remains constant throughout all operations.
3. Ensure they are read as 0 and cannot be modified.
4. Reserved bits must stay unmodified in all cases.
|  |  | Ensure reserved bits remain read-only for TIER, TISR, THCSR | 1. set write_register and tim_paddr = 12'h00. | Reserved bits should remain 0 and should not be altered.
|  |  |  | 2. Read the reserved bits (31:1 and 31:2 for THCSR). | Address tim_paddr = 12'h00, …. remains constant throughout all operations.
3. Ensure they are read as 0 and cannot be modified.
4. Reserved bits must stay unmodified in all cases.
ERROR RESPONE |  | Invalid access | Check error response signal | 1. Attempt to access any reserved bit directly (tim_paddr pointing to a reserved location). | The read value is 32'h0 for all cases of incorrect write addresses
2. Ensure that data is set to 32'h0 for all invalid accesses.
|  | Prohibit div_val | Write to div_val when timer_en = 1 | 1. Set timer_en = 1. | div_val should not be updated when timer_en = 1.
|  |  |  | 2. Attempt to write to div_val with tim_paddr = 12'00. | Prohibited write generates an error response(pslverr_control)
|  |  |  | 3. Ensure that div_val does not change. | write_register is ignored, and div_val remains unchanged.
|  |  |  | 4. Check for error response (pslverr_control) for prohibited settings. | tim_paddr remains 4000_1000.
|  | Prohibit div_en | Write to div_en when timer_en = 1 | 1. Set timer_en = 1. | div_en should not be updated when timer_en = 1.
|  |  |  | 2. Attempt to write div_en = 1 or 0. | Prohibited write generates an error response (pslverr_control)
|  |  |  | 3. Ensure that div_en does not change. | write_regster is ignored, and div_en remains unchanged.
4. Check for error response for prohibited settings.
WRITE& READ TDR0/TDR1 | Write to TDR0 | Lower 32-bit counter | Write to TDR0 register | 1. Set write_register task. | TDR0 should correctly update with the new value after a write operation when wr_en = 1 and tim_paddr to TDR0.
2. Address tim_paddr = 12'h04
3. Write 32-bit data to TDR0.
4. Ensure that TDR0 reflects the correct data.
| Write to TDR1 | Upper 32-bit counter | Write to TDR1 register | 1. Set write_register task. | TDR1 should correctly update with the new value after a write operation when wr_en = 1 and tim_paddr points to TDR1.
2. Address tim_paddr = 12'h08
3. Write 32-bit data to TDR1.
4. Ensure that TDR1 reflects the correct data.
| Read TDR0 | Lower 32-bit counter | Read TDR0 register | 1. Set write_register task. | TDR0 should return the value previously written, or the default value if no write occurred.
2. Address tim_paddr = 12'h04
3. Read the current value of TDR0.
4. Ensure that the value matches the previously written data or default value.
| Read TDR1 | Upper 32-bit counter | Read TDR1 register | 1. Set write_register task. | TDR1 should return the value previously written, or the default value if no write occurred.
2. Address tim_paddr = 12'h08
3. Read the current value of TDR1.
4. Ensure that the value matches the previously written data or default value.
WRITE & READ TCMP0/TCMP1 | Write to TCMP0 | Lower 32-bit compare value | Write to TCMP0 register | 1. Set write_register task. | TCMP0 should correctly update with the new value after a write operation when wr_en = 1 and tim_paddr points to TCMP0.
2. Address tim_paddr = 12'h0C
3. Write 32-bit data to TCMP0.
4. Ensure that TCMP0 reflects the correct data.
| Write to TCMP1 | Upper 32-bit compare value | Write to TCMP1 register | 1. Set write_register task. | TCMP1 should correctly update with the new value after a write operation when wr_en = 1 and tim_paddr points to TCMP1.
2. Address tim_paddr = 12'h10
3. Write 32-bit data to TCMP1.
4. Ensure that TCMP1 reflects the correct data.
| Read TCMP0 | Lower 32-bit compare value | Read TCMP0 register | 1. Set write_register task. | TCMP0 should return the value previously written, or the default value if no write occurred.
2. Address tim_paddr to match TCMP0 address.
3. Read the current value of TCMP0.
4. Ensure that the value matches the previously written data or default value (32'hFFFF_FFFF).
| Read TCMP1 | Upper 32-bit compare value | Read TCMP1 register | 1. Set write_register task. | TCMP1 should return the value previously written, or the default value if no write occurred.
2. Address tim_paddr to match TCMP1 address.
3. Read the current value of TCMP1.
4. Ensure that the value matches the previously written data or default value (32'hFFFF_FFFF).
WRITE & READ TIER | Write to int_en | Enable Timer Interrupt | Enable timer interrupt by setting int_en = 1 | 1. Set write_register task | int_en should correctly update to 1'b1, enabling timer interrupts when the counter reaches the trigger condition.
2. Address tim_paddr to match the int_en register.
3. Write 1'b1 to int_en.
4. Ensure that the value of int_en updates to 1'b1.
5. Verify interrupt output.
| Disable int_en | Disable Timer Interrupt | Disable timer interrupt by clearing int_en = 0 | 1. Set write_register task | int_en should correctly update to 1'b0, disabling timer interrupts.
|  |  |  | 2. Address tim_paddr to match the int_en register. | If an interrupt was pending, but the pending interrupt status (TISR.int_st) should remain unchanged.
3. Write 1'b0 to int_en.
4. Ensure that the value of int_en updates to 1'b0.
5. Verify interrupt masking.
| Read int_en | Current state of int_en | Read the value of int_en register | 1. Set write_register task | The int_en value read should match the most recently written value (1'b0 or 1'b1).
2. Address tim_paddr to match the int_en register.
3. Read the current value of int_en.
WRITE &READ TISR | Clear int_st | Clear pending interrupt | Write 1 to int_st to clear the interrupt when pending | 1. Set write_register task | Writing 1'b1 when int_st = 1'b1 should clear the interrupt status, setting int_st back to 1'b0.
2. Address tim_paddr to match the int_st register.
3. Write 1'b1 to int_st when it is 1'b1.
4. Verify int_st clears to 1'b0.
| No effect on int_st | No effect when not pending | Ensure no effect when writing to int_st = 0 | 1. Set write_register task | Writing 1'b1 or 1'b0 when int_st = 0 should have no effect; int_st remains 1'b0.
2. Address tim_paddr to match the int_st register.
3. Write 1'b1 to int_st when it is 1'b0.
4. Verify no change in int_st.
| Read int_st | Current interrupt status | Read the value of int_st register | 1. Set write_register task | The int_st value read should reflect the actual interrupt status: 1'b1 when an interrupt is pending and 1'b0 otherwise.
2. Address tim_paddr to match the int_st register.
3. Read the current value of int_st.
| Prohibited Write | Attempt to clear int_st with 0 | Ensure int_st remains unchanged when writing 0 to 1 | 1. Allow int_st = 1'b1 to indicate an interrupt. | Writing 1'b0 to clear int_st = 1'b1 should have no effect, and the status remains set to 1'b1 until 1'b1 is written.
2. Attempt to write 1'b0 to clear int_st.
3. Verify no change in int_st.
4. Ensure int_st stays pending until a proper clear operation (write 1).
| Write when int_st=0 | Ensure no effect when int_st = 0 | No effect of write to int_st = 0 | 1. Set int_st = 1'b0 (no interrupt pending). | Writing 1'b1 or 1'b0 to int_st when it is 0 should have no effect, and int_st remains at 1'b0.
2. Attempt to write 1'b1 or 1'b0 to int_st.
3. Verify no effect in either case.
4. Read back the value of int_st.
WRITE & READ THCSR | Halt Request | Request to halt the timer | Set halt_req = 1 to request a halt | 1. Set write_register task | Writing 1'b1 to halt_req should request the timer to halt, setting halt_req to 1'b1.
2. Address tim_paddr to match the halt_req register.
3. Write 1'b1 to halt_req (THCSR[0])
4. Check if halt_req is successfully set to 1'b1.
| Write 1'b0 to Halt Request | Clear the halt request | Write 1'b0 to halt_req to cancel the halt request | 1. Set write_register task | Writing 1'b0 to halt_req should cancel the halt request, clearing halt_req to 1'b0.
2. Address tim_paddr to match the halt_req register.
3. Write 1'b0 to halt_req (THCSR[0])
4. Check if halt_req clears to 1'b0.
| Read Halt Request | Read current halt request | Read the value of halt_req register | 1. Set write_register task | The halt_req value read should reflect the actual halt request state: 1'b1 if a halt is requested and 1'b0 if not.
2. Address tim_paddr to match the halt_req register.
3. Read the current value of halt_req.
| Write halt_ack | Attempt to write to halt_ack | Ensure no effect when writing to halt_ack (read-only) | 1. Attempt to write to halt_ack thcsr_wr_sel = 1. | Writing to halt_ack should have no effect, and the value should remain unchanged as halt_ack is read-only.
2. Address tim_paddr to match halt_ack.
3. Verify no change in the value of halt_ack.
Initialization |  | Default PSTRB state | Verify initial PSTRB values | 1. Assert sys_rst_n (reset asserted). | PSTRB is initialized to 4'b1111 after reset.
2. Check PSTRB values after reset.
PSTRB check | Transfer Byte 0 | Set PSTRB for byte 0 | Verify only byte 0 is enabled | 1. Set PSTRB = 4'b0001. | Only byte 0 is affected by the write operation; bytes 1-3 should remain unchanged.
2. Perform a write operation.
3. Read the data to verify byte 0 is transferred correctly.
| Transfer Byte 1 | Set PSTRB for byte 1 | Verify only byte 1 is enabled | 1. Set PSTRB = 4'b0010. | Only byte 1 is affected by the write operation; bytes 0, 2, and 3 should remain unchanged.
2. Perform a write operation.
3. Read the data to verify byte 1 is transferred correctly.
| Transfer Byte 2 | Set PSTRB for byte 2 | Verify only byte 2 is enabled | 1. Set PSTRB = 4'b0100. | Only byte 2 is affected by the write operation; bytes 0, 1, and 3 should remain unchanged.
2. Perform a write operation.
3. Read the data to verify byte 2 is transferred correctly.
| Transfer Byte 3 | Set PSTRB for byte 3 | Verify only byte 3 is enabled | 1. Set PSTRB = 4'b1000. | Only byte 3 is affected by the write operation; bytes 0, 1, and 2 should remain unchanged.
2. Perform a write operation.
3. Read the data to verify byte 3 is transferred correctly.
Multiple Byte PSTRB | Transfer Multiple Bytes | Set PSTRB for multiple bytes | Verify correct bytes are enabled | 1. Set PSTRB = 4'b0011 (bytes 0 and 1 enabled). | Bytes 0 and 1 are affected by the write operation; bytes 2 and 3 should remain unchanged.
2. Perform a write operation.
3. Read the data to verify both bytes 0 and 1 are transferred correctly.

## control_mode
Item | Sub item 1 | Sub item 2 | Check | Test Sequence | Pass Condition
Counter Enable/Disable | Enable Counter | Enable the counter using timer_en | Verify counter starts counting | 1. Set timer_en = 1'b1. | Counter increments when timer_en = 1'b1 and resets to 0 when timer_en = 1'b0.
2. Verify the counter starts incrementing at each clock cycle.
3. Disable the counter (timer_en = 1'b0) and verify counter resets to 0.
DEFAULT_MODE | Control Mode Enable | Enable counter control using div_en | Verify controlled counting using div_val | 1. Set div_en = 1'b1 and div_val to a desired value. | Counter increments at a controlled rate when div_en = 1'b1 and div_val is set.
|  |  |  | 2. Enable the counter by setting timer_en = 1'b1. | For example, div_val = 4'h3 causes the counter to increment every 8 clock cycles.
3. Verify the counter increments at a controlled rate based on div_val.
| Pslverr check | Prohibited access to div_en/div_val | Error response when trying to modify div_en or div_val during enable | 1. Set timer_en = 1'b1 to start the counter. | When timer_en = 1'b1, any attempt to modify div_en or div_val results in an error response (pslverr = 1'b1).
|  |  |  | 2. Attempt to modify div_en or div_val while timer_en is high. | Counter should continue counting without interruption.
3. Ensure an error response (pslverr = 1'b1) is generated and the counter continues counting.
| Disable Control Mode | Disable control mode by clearing div_en | Verify the counter returns to system clock speed | 1. Set div_en = 1'b1 and a non-zero div_val to enable control mode. | Counter runs at system clock speed (div_val = 0 equivalent) when div_en = 1'b0.
2. Start the counter (timer_en = 1'b1) and observe controlled counting.
3. Clear div_en to 1'b0 and verify counter runs at system clock speed.
Halted Mode | Request Halt | Halt the counter in debug mode | Verify counter halts when halt_req = 1'b1 | 1. Enable dbg_mode and set halt_req = 1'b1. | Counter halts when halt_req = 1'b1 and dbg_mode = 1'b1.
|  |  |  | 2. Start the counter (timer_en = 1'b1) and ensure the counter halts. | The counter must hold its previous count value when halt_req & dbg_mode asserted
|  |  |  | 3. Verify halt_ack = 1'b1 to confirm the halt request was accepted. | After halt_req is set to 1, halt_ack becomes 1 in the next cycle.
| Clear Halt Request | Resume counting after clearing halt request | Verify counter resumes counting after halt | 1. With debug_mode = 1, set halt_req = 1'b1 and wait for halt_ack = 1'b1. | The counter must hold its previous count value until halt_ack is deasserted (0).
2. Clear halt_req = 1'b0 to resume counting.
3. Verify the counter resumes counting normally.

## default_mode
Item | Sub item 1 | Sub item 2 | Check | Test Sequence | Pass Condition
Counter Enable/Disable | Enable Counter | Enable the counter using timer_en | Verify counter starts counting | 1. Set timer_en = 1'b1. | Counter increments when timer_en = 1'b1 and resets to 0 when timer_en = 1'b0.
2. Verify the counter starts incrementing at each clock cycle.
3. Disable the counter (timer_en = 1'b0) and verify counter resets to 0.
DEFAULT_MODE | Default Mode Enable | Enable counter control without div_en | Ignore div_val, or div_val can have any value. | 1. Set div_en = 1'b0 and div_val can have any value. | div_en must be 0, and while timer_en is 1, the counter increments its value after each clock pulse
2. Enable the counter by setting timer_en = 1'b1.
3. Verify that the counter increments its value after each clock pulse.
| Disable Default Mode | Disable control mode by clearing timer_en | Verify the counter returns to system clock speed | 1. Set div_en = 1'b0 and timer_en = 1'b0 | The counter holds a value of 0 when timer_en is 0, and resumes normal counting when timer_en becomes 1.
3. Clear timer_en to 1'b0 and verify counter reset to 0
Halted Mode | Request Halt | Halt the counter in debug mode | Verify counter halts when halt_req = 1'b1 | 1. Enable dbg_mode and set halt_req = 1'b1. | Counter halts when halt_req = 1'b1 and dbg_mode = 1'b1.
|  |  |  | 2. Start the counter (timer_en = 1'b1) and ensure the counter halts. | The counter must hold its previous count value when halt_req & dbg_mode asserted
|  |  |  | 3. Verify halt_ack = 1'b1 to confirm the halt request was accepted. | After halt_req is set to 1, halt_ack becomes 1 in the next cycle.
| Clear Halt Request | Resume counting after clearing halt request | Verify counter resumes counting after halt | 1. With debug_mode = 1, set halt_req = 1'b1 and wait for halt_ack = 1'b1. | The counter must hold its previous count value until halt_ack is deasserted (0).
2. Clear halt_req = 1'b0 to resume counting.
3. Verify the counter resumes counting normally.
Write to TDR0/TDR1 | Write to TDR0/TDR1 | Write while timer_en = 1 | Write to TDR0 and TDR1 while timer_en = 1 | 1. Set timer_en = 1. | TDR0 and TDR1 should correctly update, as long as timer_en = 1 and write operations are enabled.
2. Set wr_en = 1 and attempt to write to TDR0 and TDR1.
3. Ensure that both registers reflect the written values.
Disable timer_en | Reset on timer_en H->L | Reset when timer_en goes from H -> L | Reset of TDR0 and TDR1 values | 1. Write non-default values to TDR0 and TDR1. | Both TDR0 and TDR1 should be reset to 32'h0000_0000 when timer_en transitions from H -> L.
2. Change timer_en from H to L.
3. Ensure both TDR0 and TDR1 are reset to their initial values (32'h0000_0000).

## interrupt
Item | Sub item 1 | Sub item 2 | Check | Test Sequence | Pass Condition
Enable Interrupt | Enable Timer Interrupt | Set int_en to enable interrupts | Verify interrupt is enabled | 1. Set int_en = 1'b1. | Interrupt generation is enabled when int_en = 1'b1.
2. Verify that interrupt generation is enabled by checking system response to interrupt trigger conditions.
WRITE & READ TCMP0/TCMP1 | Write to TCMP0 | Lower 32-bit compare value | Write to TCMP0 register | 1. Set write_register task. | TCMP0 should correctly update with the new value after a write operation when wr_en = 1 and tim_paddr points to TCMP0.
2. Address tim_paddr = 12'h0C
3. Write 32-bit data to TCMP0.
4. Ensure that TCMP0 reflects the correct data.
| Write to TCMP1 | Upper 32-bit compare value | Write to TCMP1 register | 1. Set write_register task. | TCMP1 should correctly update with the new value after a write operation when wr_en = 1 and tim_paddr points to TCMP1.
2. Address tim_paddr = 12'h10
3. Write 32-bit data to TCMP1.
4. Ensure that TCMP1 reflects the correct data.
Compare Match | Compare | Counter match condition | Compare match event triggers interrupt | 1. Set timer_en = 1 and let the counter run. | An interrupt should be triggered when the 64-bit counter value matches the combined values of TCMP0 and TCMP1.
2. Set TCMP0 and TCMP1 with a valid compare value.
3. Wait until the counter value equals the compare value.
4. Check if an interrupt is asserted when the counter matches.
Interrupt Assertion | Trigger Interrupt | Timer reaches compare value | Check if interrupt is asserted when int_en = 1 | 1. Verify int_en = 1. | Interrupt (tim_int) should be asserted when the compare value is reached, only if int_en = 1.
2. Allow the timer to reach the compare value (TCMP0/TCMP1).
3. Verify if an interrupt is asserted (tim_int = 1'b1) when the compare value is met.
Clear Interrupt Status | Clear Int_st | Write to int_st to clear | Verify that writing to int_st clears the interrupt status | 1. Ensure int_st = 1'b1 after a trigger condition. | Writing 1 to int_st clears the status, setting it to 0.
2. Write 1 to int_st.
3. Verify int_st becomes 1'b0.
Invalid Clear Attempt | Invalid Clear Int_st | Write to int_st when already 0 | Verify no change occurs when writing 0 | 1. Ensure int_st = 1'b0. | Writing 0 to int_st has no effect when it is already 0.
2. Write 0 to int_st.
3. Verify that int_st remains 0.
Disable Interrupt | Disable Timer Interrupt | Set int_en to disable interrupts | Verify that no interrupt is generated | 1. Set int_en = 1'b0. | int_st remains 0 when int_en = 1'b0, indicating no interrupts are generated.
2. Let the counter reach the compare value.
3. Check int_st for any interrupt pending status.